## BOM
Component | Model/Spec | Supplier | Unit Cost (Est.) | Total Cost (10k Units) | Certifications
Microcontroller (MCU) | ESP32-C3 | Espressif | $1.50 | $15,000 | FCC,CE
Temperature/Humidity | Sensirion SHT31 | Sensirion | $2.00 | $20,000 | -
Accelerometer (Shock) | Analog Devices ADXL345 | Analog Device | $2.50 | $25,000 | -
Cellular Modem | Quectel BG95-M3 (LTE Cat M1/NB2 | Quectel | $8.00 | $80,000 | FCC,CE, PTC
GPS/GNSS Module | u-blox MAX-M10S | u-blox | $7.00 | $70,000 | -
Battery | 3.7V 2000mAh LiPo | Various | $4.00 | $40,000 | UL
SIM Card | Hologram / Twilio Super SIM | Hologram | $0.50 (plus data) | $5,000 | -
Custom PCB | 4-Layer, 50x70mm | PCBWay/JLCPCB | $1.00 | $10,000 | -
Enclosure | Custom ABS, IP67 Rated | Protolabs | $3.00 | $30,000 | IP67
Assembly & Testing | Contract Manufacturer | Various | $2.00 | $20,000 | -
Total |  |  | $31.50 | $315,000
Enthalpy - Bill of Materials (BOM)
Estimation for 10 Units
Notes:
- Costs are estimates based on volume pricing and are subject to change.
- Supplier choices are illustrative; final selection requires negotiation and testing.
- Shipping, tariffs, and fulfillment costs are not included.